## Main
Black Body Radiation
Michael Fowler
University of Virginia
Enter Temperature: |  | 300 | K
Enter radiating area: |  | 2 | sq m
Radiated power density: |  | 459.2943 | watts/sq m
(note: =c/4 x energy/volume)
Total radiated power: |  | 918.5886 | watts
Max radiation at freq: |  | 17636400000000 | hertz
(per unit frequency range)
Max at wavelength: |  | 9660 | nanometers
(per unit wavelength range)
Frequency step |  | 0.005 | *f_max
TABLE OF RADIATION AS FUNCTION OF
FREQUENCY AT A GIVEN TEMPERATURE
freq | intensity | classical | T/2 | classical T/2
0 | T | 0 | T/2 | 0
88182000000 | 2.9785e-23 | 2.9977e-23 | 1.4788e-23 | 1.4988e-23
176364000000 | 1.183e-22 | 1.1991e-22 | 5.8316e-23 | 5.9953e-23
264546000000 | 2.643e-22 | 2.6979e-22 | 1.2935e-22 | 1.349e-22
352728000000 | 4.6653e-22 | 4.7963e-22 | 2.2669e-22 | 2.3981e-22
440910000000 | 7.2378e-22 | 7.4942e-22 | 3.4914e-22 | 3.7471e-22
529092000000 | 1.0348e-21 | 1.0792e-21 | 4.9554e-22 | 5.3958e-22
617274000000 | 1.3985e-21 | 1.4689e-21 | 6.6475e-22 | 7.3443e-22
705456000000 | 1.8135e-21 | 1.9185e-21 | 8.5567e-22 | 9.5926e-22
793638000000 | 2.2788e-21 | 2.4281e-21 | 1.0672e-21 | 1.2141e-21
881820000000 | 2.7931e-21 | 2.9977e-21 | 1.2983e-21 | 1.4988e-21
970002000000 | 3.3553e-21 | 3.6272e-21 | 1.5478e-21 | 1.8136e-21
1058184000000 | 3.9643e-21 | 4.3166e-21 | 1.8149e-21 | 2.1583e-21
1146366000000 | 4.6189e-21 | 5.0661e-21 | 2.0984e-21 | 2.533e-21
1234548000000 | 5.318e-21 | 5.8754e-21 | 2.3974e-21 | 2.9377e-21
1322730000000 | 6.0605e-21 | 6.7448e-21 | 2.711e-21 | 3.3724e-21
1410912000000 | 6.8454e-21 | 7.674e-21 | 3.0382e-21 | 3.837e-21
1499094000000 | 7.6714e-21 | 8.6633e-21 | 3.3782e-21 | 4.3316e-21
1587276000000 | 8.5375e-21 | 9.7125e-21 | 3.73e-21 | 4.8562e-21
1675458000000 | 9.4428e-21 | 1.0822e-20 | 4.0927e-21 | 5.4108e-21
1763640000000 | 1.0386e-20 | 1.1991e-20 | 4.4656e-21 | 5.9953e-21
1851822000000 | 1.1366e-20 | 1.322e-20 | 4.8479e-21 | 6.6099e-21
1940004000000 | 1.2383e-20 | 1.4509e-20 | 5.2387e-21 | 7.2544e-21
2028186000000 | 1.3434e-20 | 1.5858e-20 | 5.6372e-21 | 7.9288e-21
2116368000000 | 1.4519e-20 | 1.7267e-20 | 6.0428e-21 | 8.6333e-21
2204550000000 | 1.5637e-20 | 1.8735e-20 | 6.4546e-21 | 9.3677e-21
2292732000000 | 1.6787e-20 | 2.0264e-20 | 6.872e-21 | 1.0132e-20
2380914000000 | 1.7968e-20 | 2.1853e-20 | 7.2943e-21 | 1.0927e-20
2469096000000 | 1.9179e-20 | 2.3502e-20 | 7.7209e-21 | 1.1751e-20
2557278000000 | 2.042e-20 | 2.521e-20 | 8.151e-21 | 1.2605e-20
2645460000000 | 2.1688e-20 | 2.6979e-20 | 8.5841e-21 | 1.349e-20
2733642000000 | 2.2984e-20 | 2.8808e-20 | 9.0196e-21 | 1.4404e-20
2821824000000 | 2.4306e-20 | 3.0696e-20 | 9.4568e-21 | 1.5348e-20
2910006000000 | 2.5653e-20 | 3.2645e-20 | 9.8952e-21 | 1.6322e-20
2998188000000 | 2.7025e-20 | 3.4653e-20 | 1.0334e-20 | 1.7327e-20
3086370000000 | 2.8421e-20 | 3.6721e-20 | 1.0774e-20 | 1.8361e-20
3174552000000 | 2.984e-20 | 3.885e-20 | 1.1212e-20 | 1.9425e-20
3262734000000 | 3.128e-20 | 4.1038e-20 | 1.165e-20 | 2.0519e-20
3350916000000 | 3.2742e-20 | 4.3286e-20 | 1.2087e-20 | 2.1643e-20
3439098000000 | 3.4224e-20 | 4.5595e-20 | 1.2522e-20 | 2.2797e-20
3527280000000 | 3.5725e-20 | 4.7963e-20 | 1.2955e-20 | 2.3981e-20
3615462000000 | 3.7245e-20 | 5.0391e-20 | 1.3385e-20 | 2.5195e-20
3703644000000 | 3.8783e-20 | 5.2879e-20 | 1.3812e-20 | 2.6439e-20
3791826000000 | 4.0338e-20 | 5.5427e-20 | 1.4235e-20 | 2.7713e-20
3880008000000 | 4.1909e-20 | 5.8035e-20 | 1.4655e-20 | 2.9017e-20
3968190000000 | 4.3496e-20 | 6.0703e-20 | 1.5071e-20 | 3.0351e-20
4056372000000 | 4.5098e-20 | 6.3431e-20 | 1.5482e-20 | 3.1715e-20
4144554000000 | 4.6713e-20 | 6.6219e-20 | 1.5889e-20 | 3.3109e-20
4232736000000 | 4.8342e-20 | 6.9066e-20 | 1.629e-20 | 3.4533e-20
4320918000000 | 4.9983e-20 | 7.1974e-20 | 1.6686e-20 | 3.5987e-20
4409100000000 | 5.1637e-20 | 7.4942e-20 | 1.7077e-20 | 3.7471e-20
4497282000000 | 5.3301e-20 | 7.7969e-20 | 1.7461e-20 | 3.8985e-20
4585464000000 | 5.4976e-20 | 8.1057e-20 | 1.7839e-20 | 4.0529e-20
4673646000000 | 5.6661e-20 | 8.4205e-20 | 1.8211e-20 | 4.2102e-20
4761828000000 | 5.8355e-20 | 8.7412e-20 | 1.8577e-20 | 4.3706e-20
4850010000000 | 6.0057e-20 | 9.068e-20 | 1.8935e-20 | 4.534e-20
4938192000000 | 6.1767e-20 | 9.4007e-20 | 1.9287e-20 | 4.7004e-20
5026374000000 | 6.3484e-20 | 9.7394e-20 | 1.9632e-20 | 4.8697e-20
5114556000000 | 6.5208e-20 | 1.0084e-19 | 1.9969e-20 | 5.0421e-20
5202738000000 | 6.6938e-20 | 1.0435e-19 | 2.0299e-20 | 5.2175e-20
5290920000000 | 6.8673e-20 | 1.0792e-19 | 2.0621e-20 | 5.3958e-20
5379102000000 | 7.0413e-20 | 1.1154e-19 | 2.0935e-20 | 5.5772e-20
5467284000000 | 7.2157e-20 | 1.1523e-19 | 2.1242e-20 | 5.7615e-20
5555466000000 | 7.3904e-20 | 1.1898e-19 | 2.154e-20 | 5.9489e-20
5643648000000 | 7.5654e-20 | 1.2278e-19 | 2.1831e-20 | 6.1392e-20
5731830000000 | 7.7407e-20 | 1.2665e-19 | 2.2113e-20 | 6.3326e-20
5820012000000 | 7.9162e-20 | 1.3058e-19 | 2.2387e-20 | 6.5289e-20
5908194000000 | 8.0918e-20 | 1.3457e-19 | 2.2653e-20 | 6.7283e-20
5996376000000 | 8.2675e-20 | 1.3861e-19 | 2.2911e-20 | 6.9306e-20
6084558000000 | 8.4432e-20 | 1.4272e-19 | 2.316e-20 | 7.136e-20
6172740000000 | 8.6189e-20 | 1.4689e-19 | 2.3401e-20 | 7.3443e-20
6260922000000 | 8.7945e-20 | 1.5111e-19 | 2.3633e-20 | 7.5556e-20
6349104000000 | 8.9699e-20 | 1.554e-19 | 2.3857e-20 | 7.77e-20
6437286000000 | 9.1453e-20 | 1.5975e-19 | 2.4072e-20 | 7.9873e-20
6525468000000 | 9.3204e-20 | 1.6415e-19 | 2.4279e-20 | 8.2076e-20
6613650000000 | 9.4952e-20 | 1.6862e-19 | 2.4477e-20 | 8.431e-20
6701832000000 | 9.6697e-20 | 1.7315e-19 | 2.4667e-20 | 8.6573e-20
6790014000000 | 9.8439e-20 | 1.7773e-19 | 2.4849e-20 | 8.8866e-20
6878196000000 | 1.0018e-19 | 1.8238e-19 | 2.5022e-20 | 9.1189e-20
6966378000000 | 1.0191e-19 | 1.8708e-19 | 2.5186e-20 | 9.3542e-20
7054560000000 | 1.0364e-19 | 1.9185e-19 | 2.5343e-20 | 9.5926e-20
7142742000000 | 1.0536e-19 | 1.9668e-19 | 2.549e-20 | 9.8339e-20
7230924000000 | 1.0708e-19 | 2.0156e-19 | 2.563e-20 | 1.0078e-19
7319106000000 | 1.0879e-19 | 2.0651e-19 | 2.5761e-20 | 1.0325e-19
7407288000000 | 1.1049e-19 | 2.1152e-19 | 2.5885e-20 | 1.0576e-19
7495470000000 | 1.1219e-19 | 2.1658e-19 | 2.6e-20 | 1.0829e-19
7583652000000 | 1.1388e-19 | 2.2171e-19 | 2.6107e-20 | 1.1085e-19
7671834000000 | 1.1557e-19 | 2.2689e-19 | 2.6206e-20 | 1.1345e-19
7760016000000 | 1.1724e-19 | 2.3214e-19 | 2.6297e-20 | 1.1607e-19
7848198000000 | 1.1891e-19 | 2.3745e-19 | 2.638e-20 | 1.1872e-19
7936380000000 | 1.2057e-19 | 2.4281e-19 | 2.6456e-20 | 1.2141e-19
8024562000000 | 1.2222e-19 | 2.4824e-19 | 2.6524e-20 | 1.2412e-19
8112744000000 | 1.2386e-19 | 2.5372e-19 | 2.6584e-20 | 1.2686e-19
8200926000000 | 1.2549e-19 | 2.5927e-19 | 2.6637e-20 | 1.2963e-19
8289108000000 | 1.2711e-19 | 2.6487e-19 | 2.6683e-20 | 1.3244e-19
8377290000000 | 1.2872e-19 | 2.7054e-19 | 2.6721e-20 | 1.3527e-19
8465472000000 | 1.3032e-19 | 2.7627e-19 | 2.6753e-20 | 1.3813e-19
8553654000000 | 1.3191e-19 | 2.8205e-19 | 2.6777e-20 | 1.4103e-19
8641836000000 | 1.3349e-19 | 2.879e-19 | 2.6794e-20 | 1.4395e-19
8730018000000 | 1.3506e-19 | 2.938e-19 | 2.6804e-20 | 1.469e-19
8818200000000 | 1.3661e-19 | 2.9977e-19 | 2.6808e-20 | 1.4988e-19
8906382000000 | 1.3816e-19 | 3.0579e-19 | 2.6805e-20 | 1.529e-19
8994564000000 | 1.3969e-19 | 3.1188e-19 | 2.6796e-20 | 1.5594e-19
9082746000000 | 1.4121e-19 | 3.1802e-19 | 2.678e-20 | 1.5901e-19
9170928000000 | 1.4272e-19 | 3.2423e-19 | 2.6758e-20 | 1.6211e-19
9259110000000 | 1.4421e-19 | 3.3049e-19 | 2.673e-20 | 1.6525e-19
9347292000000 | 1.4569e-19 | 3.3682e-19 | 2.6695e-20 | 1.6841e-19
9435474000000 | 1.4716e-19 | 3.432e-19 | 2.6655e-20 | 1.716e-19
9523656000000 | 1.4861e-19 | 3.4965e-19 | 2.6609e-20 | 1.7482e-19
9611838000000 | 1.5006e-19 | 3.5615e-19 | 2.6558e-20 | 1.7808e-19
9700020000000 | 1.5148e-19 | 3.6272e-19 | 2.6501e-20 | 1.8136e-19
9788202000000 | 1.529e-19 | 3.6934e-19 | 2.6438e-20 | 1.8467e-19
9876384000000 | 1.543e-19 | 3.7603e-19 | 2.6371e-20 | 1.8801e-19
9964566000000 | 1.5568e-19 | 3.8277e-19 | 2.6298e-20 | 1.9139e-19
10052748000000 | 1.5705e-19 | 3.8958e-19 | 2.622e-20 | 1.9479e-19
10140930000000 | 1.5841e-19 | 3.9644e-19 | 2.6137e-20 | 1.9822e-19
10229112000000 | 1.5975e-19 | 4.0337e-19 | 2.605e-20 | 2.0168e-19
10317294000000 | 1.6108e-19 | 4.1035e-19 | 2.5957e-20 | 2.0518e-19
10405476000000 | 1.6239e-19 | 4.174e-19 | 2.5861e-20 | 2.087e-19
10493658000000 | 1.6368e-19 | 4.245e-19 | 2.576e-20 | 2.1225e-19
10581840000000 | 1.6496e-19 | 4.3166e-19 | 2.5654e-20 | 2.1583e-19
10670022000000 | 1.6623e-19 | 4.3889e-19 | 2.5545e-20 | 2.1944e-19
10758204000000 | 1.6748e-19 | 4.4617e-19 | 2.5431e-20 | 2.2309e-19
10846386000000 | 1.6871e-19 | 4.5352e-19 | 2.5314e-20 | 2.2676e-19
10934568000000 | 1.6993e-19 | 4.6092e-19 | 2.5192e-20 | 2.3046e-19
11022750000000 | 1.7113e-19 | 4.6839e-19 | 2.5067e-20 | 2.3419e-19
11110932000000 | 1.7232e-19 | 4.7591e-19 | 2.4939e-20 | 2.3796e-19
11199114000000 | 1.7349e-19 | 4.8349e-19 | 2.4807e-20 | 2.4175e-19
11287296000000 | 1.7465e-19 | 4.9114e-19 | 2.4672e-20 | 2.4557e-19
11375478000000 | 1.7578e-19 | 4.9884e-19 | 2.4533e-20 | 2.4942e-19
11463660000000 | 1.769e-19 | 5.0661e-19 | 2.4392e-20 | 2.533e-19
11551842000000 | 1.7801e-19 | 5.1443e-19 | 2.4247e-20 | 2.5722e-19
11640024000000 | 1.791e-19 | 5.2231e-19 | 2.41e-20 | 2.6116e-19
11728206000000 | 1.8017e-19 | 5.3026e-19 | 2.395e-20 | 2.6513e-19
11816388000000 | 1.8122e-19 | 5.3826e-19 | 2.3797e-20 | 2.6913e-19
11904570000000 | 1.8226e-19 | 5.4633e-19 | 2.3642e-20 | 2.7316e-19
11992752000000 | 1.8329e-19 | 5.5445e-19 | 2.3484e-20 | 2.7722e-19
12080934000000 | 1.8429e-19 | 5.6263e-19 | 2.3324e-20 | 2.8132e-19
12169116000000 | 1.8528e-19 | 5.7088e-19 | 2.3162e-20 | 2.8544e-19
12257298000000 | 1.8625e-19 | 5.7918e-19 | 2.2998e-20 | 2.8959e-19
12345480000000 | 1.8721e-19 | 5.8754e-19 | 2.2832e-20 | 2.9377e-19
12433662000000 | 1.8814e-19 | 5.9597e-19 | 2.2663e-20 | 2.9798e-19
12521844000000 | 1.8906e-19 | 6.0445e-19 | 2.2493e-20 | 3.0223e-19
12610026000000 | 1.8997e-19 | 6.1299e-19 | 2.2322e-20 | 3.065e-19
12698208000000 | 1.9085e-19 | 6.216e-19 | 2.2148e-20 | 3.108e-19
12786390000000 | 1.9172e-19 | 6.3026e-19 | 2.1973e-20 | 3.1513e-19
12874572000000 | 1.9258e-19 | 6.3898e-19 | 2.1797e-20 | 3.1949e-19
12962754000000 | 1.9341e-19 | 6.4777e-19 | 2.1619e-20 | 3.2388e-19
13050936000000 | 1.9423e-19 | 6.5661e-19 | 2.1441e-20 | 3.2831e-19
13139118000000 | 1.9503e-19 | 6.6551e-19 | 2.1261e-20 | 3.3276e-19
13227300000000 | 1.9582e-19 | 6.7448e-19 | 2.1079e-20 | 3.3724e-19
13315482000000 | 1.9659e-19 | 6.835e-19 | 2.0897e-20 | 3.4175e-19
13403664000000 | 1.9734e-19 | 6.9258e-19 | 2.0714e-20 | 3.4629e-19
13491846000000 | 1.9807e-19 | 7.0173e-19 | 2.053e-20 | 3.5086e-19
13580028000000 | 1.9879e-19 | 7.1093e-19 | 2.0346e-20 | 3.5546e-19
13668210000000 | 1.9949e-19 | 7.2019e-19 | 2.0161e-20 | 3.601e-19
13756392000000 | 2.0017e-19 | 7.2951e-19 | 1.9975e-20 | 3.6476e-19
13844574000000 | 2.0084e-19 | 7.389e-19 | 1.9788e-20 | 3.6945e-19
13932756000000 | 2.0149e-19 | 7.4834e-19 | 1.9601e-20 | 3.7417e-19
14020938000000 | 2.0212e-19 | 7.5784e-19 | 1.9414e-20 | 3.7892e-19
14109120000000 | 2.0274e-19 | 7.674e-19 | 1.9227e-20 | 3.837e-19
14197302000000 | 2.0334e-19 | 7.7703e-19 | 1.9039e-20 | 3.8851e-19
14285484000000 | 2.0392e-19 | 7.8671e-19 | 1.8851e-20 | 3.9335e-19
14373666000000 | 2.0449e-19 | 7.9645e-19 | 1.8663e-20 | 3.9823e-19
14461848000000 | 2.0504e-19 | 8.0625e-19 | 1.8474e-20 | 4.0313e-19
14550030000000 | 2.0557e-19 | 8.1612e-19 | 1.8286e-20 | 4.0806e-19
14638212000000 | 2.0609e-19 | 8.2604e-19 | 1.8098e-20 | 4.1302e-19
14726394000000 | 2.0659e-19 | 8.3602e-19 | 1.791e-20 | 4.1801e-19
14814576000000 | 2.0708e-19 | 8.4606e-19 | 1.7722e-20 | 4.2303e-19
14902758000000 | 2.0755e-19 | 8.5617e-19 | 1.7535e-20 | 4.2808e-19
14990940000000 | 2.08e-19 | 8.6633e-19 | 1.7347e-20 | 4.3316e-19
15079122000000 | 2.0843e-19 | 8.7655e-19 | 1.716e-20 | 4.3827e-19
15167304000000 | 2.0885e-19 | 8.8683e-19 | 1.6974e-20 | 4.4342e-19
15255486000000 | 2.0926e-19 | 8.9717e-19 | 1.6788e-20 | 4.4859e-19
15343668000000 | 2.0965e-19 | 9.0758e-19 | 1.6602e-20 | 4.5379e-19
15431850000000 | 2.1002e-19 | 9.1804e-19 | 1.6417e-20 | 4.5902e-19
15520032000000 | 2.1038e-19 | 9.2856e-19 | 1.6232e-20 | 4.6428e-19
15608214000000 | 2.1072e-19 | 9.3914e-19 | 1.6048e-20 | 4.6957e-19
15696396000000 | 2.1104e-19 | 9.4978e-19 | 1.5865e-20 | 4.7489e-19
15784578000000 | 2.1135e-19 | 9.6048e-19 | 1.5682e-20 | 4.8024e-19
15872760000000 | 2.1165e-19 | 9.7125e-19 | 1.55e-20 | 4.8562e-19
15960942000000 | 2.1193e-19 | 9.8207e-19 | 1.5319e-20 | 4.9103e-19
16049124000000 | 2.1219e-19 | 9.9295e-19 | 1.5139e-20 | 4.9647e-19
16137306000000 | 2.1244e-19 | 1.0039e-18 | 1.4959e-20 | 5.0195e-19
16225488000000 | 2.1268e-19 | 1.0149e-18 | 1.4781e-20 | 5.0745e-19
16313670000000 | 2.1289e-19 | 1.026e-18 | 1.4603e-20 | 5.1298e-19
16401852000000 | 2.131e-19 | 1.0371e-18 | 1.4426e-20 | 5.1854e-19
16490034000000 | 2.1329e-19 | 1.0483e-18 | 1.4251e-20 | 5.2413e-19
16578216000000 | 2.1346e-19 | 1.0595e-18 | 1.4076e-20 | 5.2975e-19
16666398000000 | 2.1362e-19 | 1.0708e-18 | 1.3902e-20 | 5.354e-19
16754580000000 | 2.1377e-19 | 1.0822e-18 | 1.3729e-20 | 5.4108e-19
16842762000000 | 2.139e-19 | 1.0936e-18 | 1.3558e-20 | 5.4679e-19
16930944000000 | 2.1402e-19 | 1.1051e-18 | 1.3387e-20 | 5.5253e-19
17019126000000 | 2.1412e-19 | 1.1166e-18 | 1.3217e-20 | 5.583e-19
17107308000000 | 2.1421e-19 | 1.1282e-18 | 1.3049e-20 | 5.641e-19
17195490000000 | 2.1429e-19 | 1.1399e-18 | 1.2882e-20 | 5.6993e-19
17283672000000 | 2.1435e-19 | 1.1516e-18 | 1.2716e-20 | 5.7579e-19
17371854000000 | 2.144e-19 | 1.1634e-18 | 1.2551e-20 | 5.8168e-19
17460036000000 | 2.1443e-19 | 1.1752e-18 | 1.2388e-20 | 5.876e-19
17548218000000 | 2.1446e-19 | 1.1871e-18 | 1.2225e-20 | 5.9355e-19
17636400000000 | 2.1446e-19 | 1.1991e-18 | 1.2064e-20 | 5.9953e-19
17724582000000 | 2.1446e-19 | 1.2111e-18 | 1.1904e-20 | 6.0554e-19
17812764000000 | 2.1444e-19 | 1.2232e-18 | 1.1746e-20 | 6.1159e-19
17900946000000 | 2.1441e-19 | 1.2353e-18 | 1.1589e-20 | 6.1766e-19
17989128000000 | 2.1436e-19 | 1.2475e-18 | 1.1433e-20 | 6.2376e-19
18077310000000 | 2.1431e-19 | 1.2598e-18 | 1.1278e-20 | 6.2989e-19
18165492000000 | 2.1424e-19 | 1.2721e-18 | 1.1125e-20 | 6.3605e-19
18253674000000 | 2.1416e-19 | 1.2845e-18 | 1.0973e-20 | 6.4224e-19
18341856000000 | 2.1406e-19 | 1.2969e-18 | 1.0822e-20 | 6.4846e-19
18430038000000 | 2.1396e-19 | 1.3094e-18 | 1.0673e-20 | 6.5471e-19
18518220000000 | 2.1384e-19 | 1.322e-18 | 1.0525e-20 | 6.6099e-19
18606402000000 | 2.1371e-19 | 1.3346e-18 | 1.0378e-20 | 6.673e-19
18694584000000 | 2.1356e-19 | 1.3473e-18 | 1.0233e-20 | 6.7364e-19
18782766000000 | 2.1341e-19 | 1.36e-18 | 1.0089e-20 | 6.8001e-19
18870948000000 | 2.1324e-19 | 1.3728e-18 | 9.9469e-21 | 6.8641e-19
18959130000000 | 2.1306e-19 | 1.3857e-18 | 9.8058e-21 | 6.9284e-19
19047312000000 | 2.1287e-19 | 1.3986e-18 | 9.6662e-21 | 6.993e-19
19135494000000 | 2.1267e-19 | 1.4116e-18 | 9.5279e-21 | 7.0579e-19
19223676000000 | 2.1246e-19 | 1.4246e-18 | 9.3911e-21 | 7.1231e-19
19311858000000 | 2.1224e-19 | 1.4377e-18 | 9.2556e-21 | 7.1886e-19
19400040000000 | 2.1201e-19 | 1.4509e-18 | 9.1215e-21 | 7.2544e-19
19488222000000 | 2.1176e-19 | 1.4641e-18 | 8.9889e-21 | 7.3205e-19
19576404000000 | 2.1151e-19 | 1.4774e-18 | 8.8576e-21 | 7.3869e-19
19664586000000 | 2.1124e-19 | 1.4907e-18 | 8.7277e-21 | 7.4536e-19
19752768000000 | 2.1097e-19 | 1.5041e-18 | 8.5993e-21 | 7.5206e-19
19840950000000 | 2.1068e-19 | 1.5176e-18 | 8.4722e-21 | 7.5879e-19
19929132000000 | 2.1038e-19 | 1.5311e-18 | 8.3465e-21 | 7.6555e-19
20017314000000 | 2.1008e-19 | 1.5447e-18 | 8.2222e-21 | 7.7234e-19
20105496000000 | 2.0976e-19 | 1.5583e-18 | 8.0993e-21 | 7.7916e-19
20193678000000 | 2.0943e-19 | 1.572e-18 | 7.9778e-21 | 7.86e-19
20281860000000 | 2.091e-19 | 1.5858e-18 | 7.8577e-21 | 7.9288e-19
20370042000000 | 2.0875e-19 | 1.5996e-18 | 7.739e-21 | 7.9979e-19
20458224000000 | 2.084e-19 | 1.6135e-18 | 7.6216e-21 | 8.0673e-19
20546406000000 | 2.0803e-19 | 1.6274e-18 | 7.5056e-21 | 8.137e-19
20634588000000 | 2.0766e-19 | 1.6414e-18 | 7.391e-21 | 8.207e-19
20722770000000 | 2.0728e-19 | 1.6555e-18 | 7.2777e-21 | 8.2773e-19
20810952000000 | 2.0689e-19 | 1.6696e-18 | 7.1658e-21 | 8.3479e-19
20899134000000 | 2.0649e-19 | 1.6838e-18 | 7.0552e-21 | 8.4188e-19
20987316000000 | 2.0608e-19 | 1.698e-18 | 6.946e-21 | 8.49e-19
21075498000000 | 2.0566e-19 | 1.7123e-18 | 6.8381e-21 | 8.5615e-19
21163680000000 | 2.0523e-19 | 1.7267e-18 | 6.7315e-21 | 8.6333e-19
21251862000000 | 2.048e-19 | 1.7411e-18 | 6.6263e-21 | 8.7054e-19
21340044000000 | 2.0436e-19 | 1.7556e-18 | 6.5223e-21 | 8.7778e-19
21428226000000 | 2.0391e-19 | 1.7701e-18 | 6.4197e-21 | 8.8505e-19
21516408000000 | 2.0345e-19 | 1.7847e-18 | 6.3184e-21 | 8.9235e-19
21604590000000 | 2.0298e-19 | 1.7994e-18 | 6.2184e-21 | 8.9968e-19
21692772000000 | 2.0251e-19 | 1.8141e-18 | 6.1196e-21 | 9.0704e-19
21780954000000 | 2.0203e-19 | 1.8289e-18 | 6.0221e-21 | 9.1443e-19
21869136000000 | 2.0154e-19 | 1.8437e-18 | 5.9259e-21 | 9.2184e-19
21957318000000 | 2.0104e-19 | 1.8586e-18 | 5.831e-21 | 9.2929e-19
22045500000000 | 2.0054e-19 | 1.8735e-18 | 5.7373e-21 | 9.3677e-19
22133682000000 | 2.0003e-19 | 1.8886e-18 | 5.6448e-21 | 9.4428e-19
22221864000000 | 1.9951e-19 | 1.9036e-18 | 5.5536e-21 | 9.5182e-19
22310046000000 | 1.9899e-19 | 1.9188e-18 | 5.4635e-21 | 9.5939e-19
22398228000000 | 1.9846e-19 | 1.934e-18 | 5.3747e-21 | 9.6699e-19
22486410000000 | 1.9792e-19 | 1.9492e-18 | 5.2871e-21 | 9.7462e-19
22574592000000 | 1.9737e-19 | 1.9646e-18 | 5.2007e-21 | 9.8228e-19
22662774000000 | 1.9682e-19 | 1.9799e-18 | 5.1155e-21 | 9.8997e-19
22750956000000 | 1.9627e-19 | 1.9954e-18 | 5.0314e-21 | 9.9769e-19
22839138000000 | 1.957e-19 | 2.0109e-18 | 4.9485e-21 | 1.0054e-18
22927320000000 | 1.9513e-19 | 2.0264e-18 | 4.8668e-21 | 1.0132e-18
23015502000000 | 1.9456e-19 | 2.042e-18 | 4.7862e-21 | 1.021e-18
23103684000000 | 1.9398e-19 | 2.0577e-18 | 4.7067e-21 | 1.0289e-18
23191866000000 | 1.9339e-19 | 2.0735e-18 | 4.6283e-21 | 1.0367e-18
23280048000000 | 1.928e-19 | 2.0893e-18 | 4.5511e-21 | 1.0446e-18
23368230000000 | 1.922e-19 | 2.1051e-18 | 4.4749e-21 | 1.0526e-18
23456412000000 | 1.916e-19 | 2.121e-18 | 4.3999e-21 | 1.0605e-18
23544594000000 | 1.9099e-19 | 2.137e-18 | 4.3259e-21 | 1.0685e-18
23632776000000 | 1.9038e-19 | 2.153e-18 | 4.253e-21 | 1.0765e-18
23720958000000 | 1.8976e-19 | 2.1691e-18 | 4.1811e-21 | 1.0846e-18
23809140000000 | 1.8914e-19 | 2.1853e-18 | 4.1103e-21 | 1.0927e-18
23897322000000 | 1.8851e-19 | 2.2015e-18 | 4.0405e-21 | 1.1008e-18
23985504000000 | 1.8787e-19 | 2.2178e-18 | 3.9717e-21 | 1.1089e-18
24073686000000 | 1.8724e-19 | 2.2341e-18 | 3.904e-21 | 1.1171e-18
24161868000000 | 1.8659e-19 | 2.2505e-18 | 3.8373e-21 | 1.1253e-18
24250050000000 | 1.8595e-19 | 2.267e-18 | 3.7715e-21 | 1.1335e-18
24338232000000 | 1.853e-19 | 2.2835e-18 | 3.7067e-21 | 1.1418e-18
24426414000000 | 1.8464e-19 | 2.3001e-18 | 3.6429e-21 | 1.15e-18
24514596000000 | 1.8398e-19 | 2.3167e-18 | 3.5801e-21 | 1.1584e-18
24602778000000 | 1.8332e-19 | 2.3334e-18 | 3.5182e-21 | 1.1667e-18
24690960000000 | 1.8265e-19 | 2.3502e-18 | 3.4572e-21 | 1.1751e-18
24779142000000 | 1.8198e-19 | 2.367e-18 | 3.3972e-21 | 1.1835e-18
24867324000000 | 1.8131e-19 | 2.3839e-18 | 3.3381e-21 | 1.1919e-18
24955506000000 | 1.8063e-19 | 2.4008e-18 | 3.2799e-21 | 1.2004e-18
25043688000000 | 1.7995e-19 | 2.4178e-18 | 3.2226e-21 | 1.2089e-18
25131870000000 | 1.7926e-19 | 2.4349e-18 | 3.1662e-21 | 1.2174e-18
25220052000000 | 1.7857e-19 | 2.452e-18 | 3.1106e-21 | 1.226e-18
25308234000000 | 1.7788e-19 | 2.4692e-18 | 3.0559e-21 | 1.2346e-18
25396416000000 | 1.7719e-19 | 2.4864e-18 | 3.0021e-21 | 1.2432e-18
25484598000000 | 1.7649e-19 | 2.5037e-18 | 2.9491e-21 | 1.2518e-18
25572780000000 | 1.7579e-19 | 2.521e-18 | 2.8969e-21 | 1.2605e-18
25660962000000 | 1.7508e-19 | 2.5385e-18 | 2.8456e-21 | 1.2692e-18
25749144000000 | 1.7438e-19 | 2.5559e-18 | 2.7951e-21 | 1.278e-18
25837326000000 | 1.7367e-19 | 2.5735e-18 | 2.7453e-21 | 1.2867e-18
25925508000000 | 1.7296e-19 | 2.5911e-18 | 2.6964e-21 | 1.2955e-18
26013690000000 | 1.7224e-19 | 2.6087e-18 | 2.6483e-21 | 1.3044e-18
26101872000000 | 1.7152e-19 | 2.6264e-18 | 2.6009e-21 | 1.3132e-18
26190054000000 | 1.7081e-19 | 2.6442e-18 | 2.5543e-21 | 1.3221e-18
26278236000000 | 1.7008e-19 | 2.6621e-18 | 2.5084e-21 | 1.331e-18
26366418000000 | 1.6936e-19 | 2.6799e-18 | 2.4632e-21 | 1.34e-18
26454600000000 | 1.6864e-19 | 2.6979e-18 | 2.4188e-21 | 1.349e-18
26542782000000 | 1.6791e-19 | 2.7159e-18 | 2.3752e-21 | 1.358e-18
26630964000000 | 1.6718e-19 | 2.734e-18 | 2.3322e-21 | 1.367e-18
26719146000000 | 1.6645e-19 | 2.7521e-18 | 2.2899e-21 | 1.3761e-18
26807328000000 | 1.6571e-19 | 2.7703e-18 | 2.2484e-21 | 1.3852e-18
26895510000000 | 1.6498e-19 | 2.7886e-18 | 2.2075e-21 | 1.3943e-18
26983692000000 | 1.6424e-19 | 2.8069e-18 | 2.1673e-21 | 1.4035e-18
27071874000000 | 1.6351e-19 | 2.8253e-18 | 2.1277e-21 | 1.4126e-18
27160056000000 | 1.6277e-19 | 2.8437e-18 | 2.0888e-21 | 1.4219e-18
27248238000000 | 1.6203e-19 | 2.8622e-18 | 2.0506e-21 | 1.4311e-18
27336420000000 | 1.6128e-19 | 2.8808e-18 | 2.013e-21 | 1.4404e-18
27424602000000 | 1.6054e-19 | 2.8994e-18 | 1.976e-21 | 1.4497e-18
27512784000000 | 1.598e-19 | 2.9181e-18 | 1.9396e-21 | 1.459e-18
27600966000000 | 1.5905e-19 | 2.9368e-18 | 1.9039e-21 | 1.4684e-18
27689148000000 | 1.5831e-19 | 2.9556e-18 | 1.8687e-21 | 1.4778e-18
27777330000000 | 1.5756e-19 | 2.9744e-18 | 1.8342e-21 | 1.4872e-18
27865512000000 | 1.5681e-19 | 2.9934e-18 | 1.8002e-21 | 1.4967e-18
27953694000000 | 1.5606e-19 | 3.0123e-18 | 1.7668e-21 | 1.5062e-18
28041876000000 | 1.5531e-19 | 3.0314e-18 | 1.734e-21 | 1.5157e-18
28130058000000 | 1.5456e-19 | 3.0505e-18 | 1.7017e-21 | 1.5252e-18
28218240000000 | 1.5381e-19 | 3.0696e-18 | 1.67e-21 | 1.5348e-18
28306422000000 | 1.5306e-19 | 3.0888e-18 | 1.6388e-21 | 1.5444e-18
28394604000000 | 1.5231e-19 | 3.1081e-18 | 1.6082e-21 | 1.5541e-18
28482786000000 | 1.5156e-19 | 3.1274e-18 | 1.5781e-21 | 1.5637e-18
28570968000000 | 1.5081e-19 | 3.1468e-18 | 1.5485e-21 | 1.5734e-18
28659150000000 | 1.5005e-19 | 3.1663e-18 | 1.5194e-21 | 1.5831e-18
28747332000000 | 1.493e-19 | 3.1858e-18 | 1.4908e-21 | 1.5929e-18
28835514000000 | 1.4855e-19 | 3.2054e-18 | 1.4627e-21 | 1.6027e-18
28923696000000 | 1.478e-19 | 3.225e-18 | 1.4351e-21 | 1.6125e-18
29011878000000 | 1.4704e-19 | 3.2447e-18 | 1.408e-21 | 1.6224e-18
29100060000000 | 1.4629e-19 | 3.2645e-18 | 1.3814e-21 | 1.6322e-18
29188242000000 | 1.4554e-19 | 3.2843e-18 | 1.3552e-21 | 1.6421e-18
29276424000000 | 1.4478e-19 | 3.3042e-18 | 1.3295e-21 | 1.6521e-18
29364606000000 | 1.4403e-19 | 3.3241e-18 | 1.3043e-21 | 1.662e-18
29452788000000 | 1.4328e-19 | 3.3441e-18 | 1.2795e-21 | 1.672e-18
29540970000000 | 1.4253e-19 | 3.3641e-18 | 1.2551e-21 | 1.6821e-18
29629152000000 | 1.4178e-19 | 3.3843e-18 | 1.2311e-21 | 1.6921e-18
29717334000000 | 1.4103e-19 | 3.4044e-18 | 1.2076e-21 | 1.7022e-18
29805516000000 | 1.4028e-19 | 3.4247e-18 | 1.1845e-21 | 1.7123e-18
29893698000000 | 1.3953e-19 | 3.445e-18 | 1.1618e-21 | 1.7225e-18
29981880000000 | 1.3878e-19 | 3.4653e-18 | 1.1396e-21 | 1.7327e-18
30070062000000 | 1.3803e-19 | 3.4857e-18 | 1.1177e-21 | 1.7429e-18
30158244000000 | 1.3728e-19 | 3.5062e-18 | 1.0962e-21 | 1.7531e-18
30246426000000 | 1.3654e-19 | 3.5267e-18 | 1.0751e-21 | 1.7634e-18
30334608000000 | 1.3579e-19 | 3.5473e-18 | 1.0543e-21 | 1.7737e-18
30422790000000 | 1.3505e-19 | 3.568e-18 | 1.034e-21 | 1.784e-18
30510972000000 | 1.343e-19 | 3.5887e-18 | 1.014e-21 | 1.7943e-18
30599154000000 | 1.3356e-19 | 3.6095e-18 | 9.9438e-22 | 1.8047e-18
30687336000000 | 1.3282e-19 | 3.6303e-18 | 9.7511e-22 | 1.8152e-18
30775518000000 | 1.3207e-19 | 3.6512e-18 | 9.5619e-22 | 1.8256e-18
30863700000000 | 1.3133e-19 | 3.6721e-18 | 9.3761e-22 | 1.8361e-18
30951882000000 | 1.306e-19 | 3.6932e-18 | 9.1938e-22 | 1.8466e-18
31040064000000 | 1.2986e-19 | 3.7142e-18 | 9.0147e-22 | 1.8571e-18
31128246000000 | 1.2912e-19 | 3.7354e-18 | 8.839e-22 | 1.8677e-18
31216428000000 | 1.2839e-19 | 3.7566e-18 | 8.6664e-22 | 1.8783e-18
31304610000000 | 1.2765e-19 | 3.7778e-18 | 8.497e-22 | 1.8889e-18
31392792000000 | 1.2692e-19 | 3.7991e-18 | 8.3307e-22 | 1.8996e-18
31480974000000 | 1.2619e-19 | 3.8205e-18 | 8.1675e-22 | 1.9103e-18
31569156000000 | 1.2546e-19 | 3.8419e-18 | 8.0073e-22 | 1.921e-18
31657338000000 | 1.2473e-19 | 3.8634e-18 | 7.8501e-22 | 1.9317e-18
31745520000000 | 1.24e-19 | 3.885e-18 | 7.6958e-22 | 1.9425e-18
31833702000000 | 1.2328e-19 | 3.9066e-18 | 7.5443e-22 | 1.9533e-18
31921884000000 | 1.2255e-19 | 3.9283e-18 | 7.3956e-22 | 1.9641e-18
32010066000000 | 1.2183e-19 | 3.95e-18 | 7.2497e-22 | 1.975e-18
32098248000000 | 1.2111e-19 | 3.9718e-18 | 7.1065e-22 | 1.9859e-18
32186430000000 | 1.2039e-19 | 3.9936e-18 | 6.966e-22 | 1.9968e-18
32274612000000 | 1.1968e-19 | 4.0156e-18 | 6.8281e-22 | 2.0078e-18
32362794000000 | 1.1896e-19 | 4.0375e-18 | 6.6928e-22 | 2.0188e-18
32450976000000 | 1.1825e-19 | 4.0596e-18 | 6.56e-22 | 2.0298e-18
32539158000000 | 1.1754e-19 | 4.0817e-18 | 6.4298e-22 | 2.0408e-18
32627340000000 | 1.1683e-19 | 4.1038e-18 | 6.3019e-22 | 2.0519e-18
32715522000000 | 1.1612e-19 | 4.126e-18 | 6.1765e-22 | 2.063e-18
32803704000000 | 1.1541e-19 | 4.1483e-18 | 6.0534e-22 | 2.0741e-18
32891886000000 | 1.1471e-19 | 4.1706e-18 | 5.9327e-22 | 2.0853e-18
32980068000000 | 1.14e-19 | 4.193e-18 | 5.8142e-22 | 2.0965e-18
33068250000000 | 1.133e-19 | 4.2155e-18 | 5.698e-22 | 2.1077e-18
33156432000000 | 1.1261e-19 | 4.238e-18 | 5.584e-22 | 2.119e-18
33244614000000 | 1.1191e-19 | 4.2606e-18 | 5.4722e-22 | 2.1303e-18
33332796000000 | 1.1122e-19 | 4.2832e-18 | 5.3625e-22 | 2.1416e-18
33420978000000 | 1.1052e-19 | 4.3059e-18 | 5.2548e-22 | 2.1529e-18
33509160000000 | 1.0983e-19 | 4.3286e-18 | 5.1493e-22 | 2.1643e-18
33597342000000 | 1.0915e-19 | 4.3515e-18 | 5.0457e-22 | 2.1757e-18
33685524000000 | 1.0846e-19 | 4.3743e-18 | 4.9441e-22 | 2.1872e-18
33773706000000 | 1.0778e-19 | 4.3973e-18 | 4.8445e-22 | 2.1986e-18
33861888000000 | 1.071e-19 | 4.4202e-18 | 4.7468e-22 | 2.2101e-18
33950070000000 | 1.0642e-19 | 4.4433e-18 | 4.6509e-22 | 2.2217e-18
34038252000000 | 1.0574e-19 | 4.4664e-18 | 4.5569e-22 | 2.2332e-18
34126434000000 | 1.0507e-19 | 4.4896e-18 | 4.4647e-22 | 2.2448e-18
34214616000000 | 1.0439e-19 | 4.5128e-18 | 4.3743e-22 | 2.2564e-18
34302798000000 | 1.0372e-19 | 4.5361e-18 | 4.2857e-22 | 2.2681e-18
34390980000000 | 1.0306e-19 | 4.5595e-18 | 4.1987e-22 | 2.2797e-18
34479162000000 | 1.0239e-19 | 4.5829e-18 | 4.1134e-22 | 2.2914e-18
34567344000000 | 1.0173e-19 | 4.6063e-18 | 4.0298e-22 | 2.3032e-18
34655526000000 | 1.0107e-19 | 4.6299e-18 | 3.9478e-22 | 2.3149e-18
34743708000000 | 1.0041e-19 | 4.6535e-18 | 3.8674e-22 | 2.3267e-18
34831890000000 | 9.9754e-20 | 4.6771e-18 | 3.7886e-22 | 2.3386e-18
34920072000000 | 9.9101e-20 | 4.7008e-18 | 3.7113e-22 | 2.3504e-18
35008254000000 | 9.8451e-20 | 4.7246e-18 | 3.6355e-22 | 2.3623e-18
35096436000000 | 9.7802e-20 | 4.7484e-18 | 3.5612e-22 | 2.3742e-18
35184618000000 | 9.7157e-20 | 4.7723e-18 | 3.4883e-22 | 2.3862e-18
35272800000000 | 9.6514e-20 | 4.7963e-18 | 3.4169e-22 | 2.3981e-18
35360982000000 | 9.5873e-20 | 4.8203e-18 | 3.3468e-22 | 2.4101e-18
35449164000000 | 9.5235e-20 | 4.8444e-18 | 3.2782e-22 | 2.4222e-18
35537346000000 | 9.46e-20 | 4.8685e-18 | 3.2109e-22 | 2.4342e-18
35625528000000 | 9.3967e-20 | 4.8927e-18 | 3.1449e-22 | 2.4463e-18
35713710000000 | 9.3336e-20 | 4.9169e-18 | 3.0802e-22 | 2.4585e-18
35801892000000 | 9.2709e-20 | 4.9412e-18 | 3.0168e-22 | 2.4706e-18
35890074000000 | 9.2084e-20 | 4.9656e-18 | 2.9546e-22 | 2.4828e-18
35978256000000 | 9.1461e-20 | 4.99e-18 | 2.8937e-22 | 2.495e-18
36066438000000 | 9.0841e-20 | 5.0145e-18 | 2.834e-22 | 2.5073e-18
36154620000000 | 9.0224e-20 | 5.0391e-18 | 2.7754e-22 | 2.5195e-18
36242802000000 | 8.9609e-20 | 5.0637e-18 | 2.718e-22 | 2.5318e-18
36330984000000 | 8.8997e-20 | 5.0884e-18 | 2.6618e-22 | 2.5442e-18
36419166000000 | 8.8388e-20 | 5.1131e-18 | 2.6067e-22 | 2.5566e-18
36507348000000 | 8.7782e-20 | 5.1379e-18 | 2.5526e-22 | 2.5689e-18
36595530000000 | 8.7178e-20 | 5.1627e-18 | 2.4997e-22 | 2.5814e-18
36683712000000 | 8.6576e-20 | 5.1877e-18 | 2.4478e-22 | 2.5938e-18
36771894000000 | 8.5978e-20 | 5.2126e-18 | 2.3969e-22 | 2.6063e-18
36860076000000 | 8.5382e-20 | 5.2377e-18 | 2.3471e-22 | 2.6188e-18
36948258000000 | 8.4789e-20 | 5.2627e-18 | 2.2982e-22 | 2.6314e-18
37036440000000 | 8.4199e-20 | 5.2879e-18 | 2.2504e-22 | 2.6439e-18
37124622000000 | 8.3611e-20 | 5.3131e-18 | 2.2034e-22 | 2.6566e-18
37212804000000 | 8.3026e-20 | 5.3384e-18 | 2.1575e-22 | 2.6692e-18
37300986000000 | 8.2444e-20 | 5.3637e-18 | 2.1124e-22 | 2.6819e-18
37389168000000 | 8.1865e-20 | 5.3891e-18 | 2.0683e-22 | 2.6945e-18
37477350000000 | 8.1288e-20 | 5.4145e-18 | 2.025e-22 | 2.7073e-18
37565532000000 | 8.0714e-20 | 5.4401e-18 | 1.9827e-22 | 2.72e-18
37653714000000 | 8.0143e-20 | 5.4656e-18 | 1.9411e-22 | 2.7328e-18
37741896000000 | 7.9575e-20 | 5.4913e-18 | 1.9005e-22 | 2.7456e-18
37830078000000 | 7.9009e-20 | 5.5169e-18 | 1.8606e-22 | 2.7585e-18
37918260000000 | 7.8447e-20 | 5.5427e-18 | 1.8215e-22 | 2.7713e-18
38006442000000 | 7.7887e-20 | 5.5685e-18 | 1.7833e-22 | 2.7843e-18
38094624000000 | 7.7329e-20 | 5.5944e-18 | 1.7458e-22 | 2.7972e-18
38182806000000 | 7.6775e-20 | 5.6203e-18 | 1.709e-22 | 2.8102e-18
38270988000000 | 7.6223e-20 | 5.6463e-18 | 1.6731e-22 | 2.8231e-18
38359170000000 | 7.5675e-20 | 5.6723e-18 | 1.6378e-22 | 2.8362e-18
38447352000000 | 7.5128e-20 | 5.6985e-18 | 1.6033e-22 | 2.8492e-18
38535534000000 | 7.4585e-20 | 5.7246e-18 | 1.5694e-22 | 2.8623e-18
38623716000000 | 7.4045e-20 | 5.7509e-18 | 1.5363e-22 | 2.8754e-18
38711898000000 | 7.3507e-20 | 5.7771e-18 | 1.5038e-22 | 2.8886e-18
38800080000000 | 7.2972e-20 | 5.8035e-18 | 1.472e-22 | 2.9017e-18
38888262000000 | 7.244e-20 | 5.8299e-18 | 1.4409e-22 | 2.915e-18
38976444000000 | 7.1911e-20 | 5.8564e-18 | 1.4104e-22 | 2.9282e-18
39064626000000 | 7.1385e-20 | 5.8829e-18 | 1.3805e-22 | 2.9415e-18
39152808000000 | 7.0861e-20 | 5.9095e-18 | 1.3512e-22 | 2.9547e-18
39240990000000 | 7.034e-20 | 5.9361e-18 | 1.3225e-22 | 2.9681e-18
39329172000000 | 6.9822e-20 | 5.9629e-18 | 1.2944e-22 | 2.9814e-18
39417354000000 | 6.9307e-20 | 5.9896e-18 | 1.2669e-22 | 2.9948e-18
39505536000000 | 6.8794e-20 | 6.0164e-18 | 1.24e-22 | 3.0082e-18
39593718000000 | 6.8285e-20 | 6.0433e-18 | 1.2136e-22 | 3.0217e-18
39681900000000 | 6.7778e-20 | 6.0703e-18 | 1.1878e-22 | 3.0351e-18
39770082000000 | 6.7274e-20 | 6.0973e-18 | 1.1624e-22 | 3.0486e-18
39858264000000 | 6.6772e-20 | 6.1244e-18 | 1.1377e-22 | 3.0622e-18
39946446000000 | 6.6274e-20 | 6.1515e-18 | 1.1134e-22 | 3.0757e-18
40034628000000 | 6.5778e-20 | 6.1787e-18 | 1.0896e-22 | 3.0893e-18
40122810000000 | 6.5285e-20 | 6.2059e-18 | 1.0663e-22 | 3.103e-18
40210992000000 | 6.4795e-20 | 6.2332e-18 | 1.0435e-22 | 3.1166e-18
40299174000000 | 6.4307e-20 | 6.2606e-18 | 1.0212e-22 | 3.1303e-18
40387356000000 | 6.3823e-20 | 6.288e-18 | 9.9933e-23 | 3.144e-18
40475538000000 | 6.3341e-20 | 6.3155e-18 | 9.7792e-23 | 3.1578e-18
40563720000000 | 6.2862e-20 | 6.3431e-18 | 9.5695e-23 | 3.1715e-18
40651902000000 | 6.2385e-20 | 6.3707e-18 | 9.3642e-23 | 3.1853e-18
40740084000000 | 6.1912e-20 | 6.3984e-18 | 9.1632e-23 | 3.1992e-18
40828266000000 | 6.1441e-20 | 6.4261e-18 | 8.9664e-23 | 3.213e-18
40916448000000 | 6.0973e-20 | 6.4539e-18 | 8.7737e-23 | 3.2269e-18
41004630000000 | 6.0507e-20 | 6.4817e-18 | 8.585e-23 | 3.2409e-18
41092812000000 | 6.0045e-20 | 6.5096e-18 | 8.4002e-23 | 3.2548e-18
41180994000000 | 5.9585e-20 | 6.5376e-18 | 8.2194e-23 | 3.2688e-18
41269176000000 | 5.9128e-20 | 6.5656e-18 | 8.0423e-23 | 3.2828e-18
41357358000000 | 5.8673e-20 | 6.5937e-18 | 7.8689e-23 | 3.2969e-18
41445540000000 | 5.8222e-20 | 6.6219e-18 | 7.6991e-23 | 3.3109e-18
41533722000000 | 5.7773e-20 | 6.6501e-18 | 7.5329e-23 | 3.325e-18
41621904000000 | 5.7326e-20 | 6.6783e-18 | 7.3702e-23 | 3.3392e-18
41710086000000 | 5.6883e-20 | 6.7067e-18 | 7.2109e-23 | 3.3533e-18
41798268000000 | 5.6442e-20 | 6.7351e-18 | 7.0549e-23 | 3.3675e-18
41886450000000 | 5.6003e-20 | 6.7635e-18 | 6.9023e-23 | 3.3817e-18
41974632000000 | 5.5568e-20 | 6.792e-18 | 6.7528e-23 | 3.396e-18
42062814000000 | 5.5135e-20 | 6.8206e-18 | 6.6065e-23 | 3.4103e-18
42150996000000 | 5.4705e-20 | 6.8492e-18 | 6.4633e-23 | 3.4246e-18
42239178000000 | 5.4277e-20 | 6.8779e-18 | 6.3231e-23 | 3.4389e-18
42327360000000 | 5.3852e-20 | 6.9066e-18 | 6.1858e-23 | 3.4533e-18
42415542000000 | 5.343e-20 | 6.9354e-18 | 6.0515e-23 | 3.4677e-18
42503724000000 | 5.301e-20 | 6.9643e-18 | 5.92e-23 | 3.4822e-18
42591906000000 | 5.2593e-20 | 6.9932e-18 | 5.7913e-23 | 3.4966e-18
42680088000000 | 5.2179e-20 | 7.0222e-18 | 5.6653e-23 | 3.5111e-18
42768270000000 | 5.1767e-20 | 7.0513e-18 | 5.542e-23 | 3.5256e-18
42856452000000 | 5.1358e-20 | 7.0804e-18 | 5.4213e-23 | 3.5402e-18
42944634000000 | 5.0951e-20 | 7.1096e-18 | 5.3031e-23 | 3.5548e-18
43032816000000 | 5.0547e-20 | 7.1388e-18 | 5.1875e-23 | 3.5694e-18
43120998000000 | 5.0146e-20 | 7.1681e-18 | 5.0743e-23 | 3.584e-18
43209180000000 | 4.9747e-20 | 7.1974e-18 | 4.9635e-23 | 3.5987e-18
43297362000000 | 4.9351e-20 | 7.2268e-18 | 4.8551e-23 | 3.6134e-18
43385544000000 | 4.8957e-20 | 7.2563e-18 | 4.749e-23 | 3.6281e-18
43473726000000 | 4.8566e-20 | 7.2858e-18 | 4.6452e-23 | 3.6429e-18
43561908000000 | 4.8177e-20 | 7.3154e-18 | 4.5436e-23 | 3.6577e-18
43650090000000 | 4.7791e-20 | 7.345e-18 | 4.4441e-23 | 3.6725e-18
43738272000000 | 4.7407e-20 | 7.3748e-18 | 4.3468e-23 | 3.6874e-18
43826454000000 | 4.7026e-20 | 7.4045e-18 | 4.2515e-23 | 3.7023e-18
43914636000000 | 4.6648e-20 | 7.4343e-18 | 4.1583e-23 | 3.7172e-18
44002818000000 | 4.6272e-20 | 7.4642e-18 | 4.0671e-23 | 3.7321e-18
44091000000000 | 4.5898e-20 | 7.4942e-18 | 3.9778e-23 | 3.7471e-18
44179182000000 | 4.5527e-20 | 7.5242e-18 | 3.8904e-23 | 3.7621e-18
44267364000000 | 4.5158e-20 | 7.5543e-18 | 3.805e-23 | 3.7771e-18
44355546000000 | 4.4792e-20 | 7.5844e-18 | 3.7213e-23 | 3.7922e-18
44443728000000 | 4.4429e-20 | 7.6146e-18 | 3.6394e-23 | 3.8073e-18
44531910000000 | 4.4067e-20 | 7.6448e-18 | 3.5594e-23 | 3.8224e-18
44620092000000 | 4.3708e-20 | 7.6751e-18 | 3.481e-23 | 3.8376e-18
44708274000000 | 4.3352e-20 | 7.7055e-18 | 3.4043e-23 | 3.8527e-18
44796456000000 | 4.2998e-20 | 7.7359e-18 | 3.3293e-23 | 3.868e-18
44884638000000 | 4.2646e-20 | 7.7664e-18 | 3.2558e-23 | 3.8832e-18
44972820000000 | 4.2297e-20 | 7.7969e-18 | 3.184e-23 | 3.8985e-18
45061002000000 | 4.195e-20 | 7.8276e-18 | 3.1137e-23 | 3.9138e-18
45149184000000 | 4.1606e-20 | 7.8582e-18 | 3.0449e-23 | 3.9291e-18
45237366000000 | 4.1264e-20 | 7.8889e-18 | 2.9776e-23 | 3.9445e-18
45325548000000 | 4.0924e-20 | 7.9197e-18 | 2.9118e-23 | 3.9599e-18
45413730000000 | 4.0586e-20 | 7.9506e-18 | 2.8474e-23 | 3.9753e-18
45501912000000 | 4.0251e-20 | 7.9815e-18 | 2.7844e-23 | 3.9907e-18
45590094000000 | 3.9919e-20 | 8.0125e-18 | 2.7227e-23 | 4.0062e-18
45678276000000 | 3.9588e-20 | 8.0435e-18 | 2.6624e-23 | 4.0217e-18
45766458000000 | 3.926e-20 | 8.0746e-18 | 2.6034e-23 | 4.0373e-18
45854640000000 | 3.8934e-20 | 8.1057e-18 | 2.5457e-23 | 4.0529e-18
45942822000000 | 3.8611e-20 | 8.1369e-18 | 2.4892e-23 | 4.0685e-18
46031004000000 | 3.8289e-20 | 8.1682e-18 | 2.4339e-23 | 4.0841e-18
46119186000000 | 3.797e-20 | 8.1995e-18 | 2.3799e-23 | 4.0998e-18
46207368000000 | 3.7654e-20 | 8.2309e-18 | 2.327e-23 | 4.1154e-18
46295550000000 | 3.7339e-20 | 8.2623e-18 | 2.2753e-23 | 4.1312e-18
46383732000000 | 3.7027e-20 | 8.2938e-18 | 2.2247e-23 | 4.1469e-18
46471914000000 | 3.6717e-20 | 8.3254e-18 | 2.1752e-23 | 4.1627e-18
46560096000000 | 3.6409e-20 | 8.357e-18 | 2.1267e-23 | 4.1785e-18
46648278000000 | 3.6103e-20 | 8.3887e-18 | 2.0794e-23 | 4.1944e-18
46736460000000 | 3.5799e-20 | 8.4205e-18 | 2.033e-23 | 4.2102e-18
46824642000000 | 3.5498e-20 | 8.4523e-18 | 1.9877e-23 | 4.2261e-18
46912824000000 | 3.5199e-20 | 8.4841e-18 | 1.9434e-23 | 4.2421e-18
47001006000000 | 3.4902e-20 | 8.5161e-18 | 1.9e-23 | 4.258e-18
47089188000000 | 3.4607e-20 | 8.548e-18 | 1.8576e-23 | 4.274e-18
47177370000000 | 3.4314e-20 | 8.5801e-18 | 1.8161e-23 | 4.29e-18
47265552000000 | 3.4024e-20 | 8.6122e-18 | 1.7755e-23 | 4.3061e-18
47353734000000 | 3.3735e-20 | 8.6444e-18 | 1.7358e-23 | 4.3222e-18
47441916000000 | 3.3449e-20 | 8.6766e-18 | 1.697e-23 | 4.3383e-18
47530098000000 | 3.3164e-20 | 8.7089e-18 | 1.6591e-23 | 4.3544e-18
47618280000000 | 3.2882e-20 | 8.7412e-18 | 1.6219e-23 | 4.3706e-18
47706462000000 | 3.2602e-20 | 8.7736e-18 | 1.5856e-23 | 4.3868e-18
47794644000000 | 3.2324e-20 | 8.8061e-18 | 1.5501e-23 | 4.403e-18
47882826000000 | 3.2048e-20 | 8.8386e-18 | 1.5153e-23 | 4.4193e-18
47971008000000 | 3.1774e-20 | 8.8712e-18 | 1.4813e-23 | 4.4356e-18
48059190000000 | 3.1502e-20 | 8.9038e-18 | 1.4481e-23 | 4.4519e-18
48147372000000 | 3.1232e-20 | 8.9365e-18 | 1.4156e-23 | 4.4683e-18
48235554000000 | 3.0964e-20 | 8.9693e-18 | 1.3838e-23 | 4.4847e-18
48323736000000 | 3.0698e-20 | 9.0021e-18 | 1.3527e-23 | 4.5011e-18
48411918000000 | 3.0434e-20 | 9.035e-18 | 1.3223e-23 | 4.5175e-18
48500100000000 | 3.0172e-20 | 9.068e-18 | 1.2926e-23 | 4.534e-18
48588282000000 | 2.9912e-20 | 9.101e-18 | 1.2635e-23 | 4.5505e-18
48676464000000 | 2.9654e-20 | 9.134e-18 | 1.2351e-23 | 4.567e-18
48764646000000 | 2.9398e-20 | 9.1672e-18 | 1.2073e-23 | 4.5836e-18
48852828000000 | 2.9143e-20 | 9.2003e-18 | 1.1801e-23 | 4.6002e-18
48941010000000 | 2.8891e-20 | 9.2336e-18 | 1.1535e-23 | 4.6168e-18
49029192000000 | 2.8641e-20 | 9.2669e-18 | 1.1275e-23 | 4.6334e-18
49117374000000 | 2.8392e-20 | 9.3003e-18 | 1.1021e-23 | 4.6501e-18
49205556000000 | 2.8146e-20 | 9.3337e-18 | 1.0772e-23 | 4.6668e-18
49293738000000 | 2.7901e-20 | 9.3672e-18 | 1.0529e-23 | 4.6836e-18
49381920000000 | 2.7658e-20 | 9.4007e-18 | 1.0291e-23 | 4.7004e-18
49470102000000 | 2.7417e-20 | 9.4343e-18 | 1.0059e-23 | 4.7172e-18
49558284000000 | 2.7178e-20 | 9.468e-18 | 9.8315e-24 | 4.734e-18
49646466000000 | 2.694e-20 | 9.5017e-18 | 9.6093e-24 | 4.7508e-18
49734648000000 | 2.6705e-20 | 9.5355e-18 | 9.3919e-24 | 4.7677e-18
49822830000000 | 2.6471e-20 | 9.5693e-18 | 9.1794e-24 | 4.7847e-18
49911012000000 | 2.6239e-20 | 9.6032e-18 | 8.9717e-24 | 4.8016e-18
49999194000000 | 2.6009e-20 | 9.6372e-18 | 8.7685e-24 | 4.8186e-18
50087376000000 | 2.5781e-20 | 9.6712e-18 | 8.5699e-24 | 4.8356e-18
50175558000000 | 2.5554e-20 | 9.7053e-18 | 8.3757e-24 | 4.8526e-18
50263740000000 | 2.5329e-20 | 9.7394e-18 | 8.1858e-24 | 4.8697e-18
50351922000000 | 2.5106e-20 | 9.7736e-18 | 8.0001e-24 | 4.8868e-18
50440104000000 | 2.4885e-20 | 9.8079e-18 | 7.8186e-24 | 4.904e-18
50528286000000 | 2.4665e-20 | 9.8422e-18 | 7.6411e-24 | 4.9211e-18
50616468000000 | 2.4447e-20 | 9.8766e-18 | 7.4676e-24 | 4.9383e-18
50704650000000 | 2.4231e-20 | 9.9111e-18 | 7.298e-24 | 4.9555e-18
50792832000000 | 2.4017e-20 | 9.9456e-18 | 7.1321e-24 | 4.9728e-18
50881014000000 | 2.3804e-20 | 9.9801e-18 | 6.97e-24 | 4.9901e-18
50969196000000 | 2.3593e-20 | 1.0015e-17 | 6.8115e-24 | 5.0074e-18
51057378000000 | 2.3383e-20 | 1.0049e-17 | 6.6565e-24 | 5.0247e-18
51145560000000 | 2.3176e-20 | 1.0084e-17 | 6.505e-24 | 5.0421e-18
51233742000000 | 2.2969e-20 | 1.0119e-17 | 6.3569e-24 | 5.0595e-18
51321924000000 | 2.2765e-20 | 1.0154e-17 | 6.2121e-24 | 5.0769e-18
51410106000000 | 2.2562e-20 | 1.0189e-17 | 6.0705e-24 | 5.0944e-18
51498288000000 | 2.2361e-20 | 1.0224e-17 | 5.9322e-24 | 5.1119e-18
51586470000000 | 2.2161e-20 | 1.0259e-17 | 5.7969e-24 | 5.1294e-18
51674652000000 | 2.1963e-20 | 1.0294e-17 | 5.6647e-24 | 5.1469e-18
51762834000000 | 2.1766e-20 | 1.0329e-17 | 5.5354e-24 | 5.1645e-18
51851016000000 | 2.1571e-20 | 1.0364e-17 | 5.409e-24 | 5.1821e-18
51939198000000 | 2.1378e-20 | 1.04e-17 | 5.2855e-24 | 5.1998e-18
52027380000000 | 2.1186e-20 | 1.0435e-17 | 5.1647e-24 | 5.2175e-18
52115562000000 | 2.0996e-20 | 1.047e-17 | 5.0467e-24 | 5.2352e-18
52203744000000 | 2.0807e-20 | 1.0506e-17 | 4.9313e-24 | 5.2529e-18
52291926000000 | 2.062e-20 | 1.0541e-17 | 4.8185e-24 | 5.2706e-18
52380108000000 | 2.0434e-20 | 1.0577e-17 | 4.7083e-24 | 5.2884e-18
52468290000000 | 2.025e-20 | 1.0613e-17 | 4.6005e-24 | 5.3063e-18
52556472000000 | 2.0067e-20 | 1.0648e-17 | 4.4952e-24 | 5.3241e-18
52644654000000 | 1.9886e-20 | 1.0684e-17 | 4.3922e-24 | 5.342e-18
52732836000000 | 1.9706e-20 | 1.072e-17 | 4.2916e-24 | 5.3599e-18
52821018000000 | 1.9528e-20 | 1.0756e-17 | 4.1932e-24 | 5.3778e-18
52909200000000 | 1.9351e-20 | 1.0792e-17 | 4.0971e-24 | 5.3958e-18
52997382000000 | 1.9175e-20 | 1.0828e-17 | 4.0031e-24 | 5.4138e-18
53085564000000 | 1.9001e-20 | 1.0864e-17 | 3.9113e-24 | 5.4318e-18
53173746000000 | 1.8829e-20 | 1.09e-17 | 3.8215e-24 | 5.4499e-18
53261928000000 | 1.8658e-20 | 1.0936e-17 | 3.7337e-24 | 5.468e-18
53350110000000 | 1.8488e-20 | 1.0972e-17 | 3.648e-24 | 5.4861e-18
53438292000000 | 1.832e-20 | 1.1009e-17 | 3.5642e-24 | 5.5043e-18
53526474000000 | 1.8153e-20 | 1.1045e-17 | 3.4822e-24 | 5.5224e-18
53614656000000 | 1.7987e-20 | 1.1081e-17 | 3.4022e-24 | 5.5407e-18
53702838000000 | 1.7823e-20 | 1.1118e-17 | 3.3239e-24 | 5.5589e-18
53791020000000 | 1.766e-20 | 1.1154e-17 | 3.2474e-24 | 5.5772e-18
53879202000000 | 1.7498e-20 | 1.1191e-17 | 3.1727e-24 | 5.5955e-18
53967384000000 | 1.7338e-20 | 1.1228e-17 | 3.0996e-24 | 5.6138e-18
54055566000000 | 1.7179e-20 | 1.1264e-17 | 3.0282e-24 | 5.6322e-18
54143748000000 | 1.7022e-20 | 1.1301e-17 | 2.9585e-24 | 5.6506e-18
54231930000000 | 1.6866e-20 | 1.1338e-17 | 2.8903e-24 | 5.669e-18
54320112000000 | 1.6711e-20 | 1.1375e-17 | 2.8236e-24 | 5.6874e-18
54408294000000 | 1.6557e-20 | 1.1412e-17 | 2.7585e-24 | 5.7059e-18
54496476000000 | 1.6405e-20 | 1.1449e-17 | 2.6949e-24 | 5.7244e-18
54584658000000 | 1.6254e-20 | 1.1486e-17 | 2.6327e-24 | 5.743e-18
54672840000000 | 1.6104e-20 | 1.1523e-17 | 2.5719e-24 | 5.7615e-18
54761022000000 | 1.5955e-20 | 1.156e-17 | 2.5125e-24 | 5.7801e-18
54849204000000 | 1.5808e-20 | 1.1598e-17 | 2.4545e-24 | 5.7988e-18
54937386000000 | 1.5662e-20 | 1.1635e-17 | 2.3977e-24 | 5.8174e-18
55025568000000 | 1.5517e-20 | 1.1672e-17 | 2.3423e-24 | 5.8361e-18
55113750000000 | 1.5373e-20 | 1.171e-17 | 2.2881e-24 | 5.8548e-18
55201932000000 | 1.5231e-20 | 1.1747e-17 | 2.2352e-24 | 5.8736e-18
55290114000000 | 1.509e-20 | 1.1785e-17 | 2.1835e-24 | 5.8924e-18
55378296000000 | 1.495e-20 | 1.1822e-17 | 2.133e-24 | 5.9112e-18
55466478000000 | 1.4811e-20 | 1.186e-17 | 2.0836e-24 | 5.93e-18
55554660000000 | 1.4673e-20 | 1.1898e-17 | 2.0353e-24 | 5.9489e-18
55642842000000 | 1.4537e-20 | 1.1936e-17 | 1.9882e-24 | 5.9678e-18
55731024000000 | 1.4402e-20 | 1.1973e-17 | 1.9421e-24 | 5.9867e-18
55819206000000 | 1.4267e-20 | 1.2011e-17 | 1.897e-24 | 6.0057e-18
55907388000000 | 1.4134e-20 | 1.2049e-17 | 1.8531e-24 | 6.0247e-18
55995570000000 | 1.4003e-20 | 1.2087e-17 | 1.8101e-24 | 6.0437e-18
56083752000000 | 1.3872e-20 | 1.2125e-17 | 1.7681e-24 | 6.0627e-18
56171934000000 | 1.3742e-20 | 1.2164e-17 | 1.727e-24 | 6.0818e-18
56260116000000 | 1.3614e-20 | 1.2202e-17 | 1.6869e-24 | 6.1009e-18
56348298000000 | 1.3486e-20 | 1.224e-17 | 1.6477e-24 | 6.1201e-18
56436480000000 | 1.336e-20 | 1.2278e-17 | 1.6094e-24 | 6.1392e-18
56524662000000 | 1.3235e-20 | 1.2317e-17 | 1.572e-24 | 6.1584e-18
56612844000000 | 1.3111e-20 | 1.2355e-17 | 1.5355e-24 | 6.1777e-18
56701026000000 | 1.2987e-20 | 1.2394e-17 | 1.4998e-24 | 6.1969e-18
56789208000000 | 1.2865e-20 | 1.2432e-17 | 1.4649e-24 | 6.2162e-18
56877390000000 | 1.2744e-20 | 1.2471e-17 | 1.4308e-24 | 6.2355e-18
56965572000000 | 1.2625e-20 | 1.251e-17 | 1.3975e-24 | 6.2549e-18
57053754000000 | 1.2506e-20 | 1.2549e-17 | 1.365e-24 | 6.2743e-18
57141936000000 | 1.2388e-20 | 1.2587e-17 | 1.3332e-24 | 6.2937e-18
57230118000000 | 1.2271e-20 | 1.2626e-17 | 1.3021e-24 | 6.3131e-18
57318300000000 | 1.2155e-20 | 1.2665e-17 | 1.2718e-24 | 6.3326e-18
57406482000000 | 1.204e-20 | 1.2704e-17 | 1.2421e-24 | 6.3521e-18
57494664000000 | 1.1927e-20 | 1.2743e-17 | 1.2132e-24 | 6.3716e-18
57582846000000 | 1.1814e-20 | 1.2782e-17 | 1.1849e-24 | 6.3912e-18
57671028000000 | 1.1702e-20 | 1.2822e-17 | 1.1572e-24 | 6.4108e-18
57759210000000 | 1.1591e-20 | 1.2861e-17 | 1.1302e-24 | 6.4304e-18
57847392000000 | 1.1481e-20 | 1.29e-17 | 1.1038e-24 | 6.45e-18
57935574000000 | 1.1372e-20 | 1.2939e-17 | 1.078e-24 | 6.4697e-18
58023756000000 | 1.1264e-20 | 1.2979e-17 | 1.0529e-24 | 6.4894e-18
58111938000000 | 1.1157e-20 | 1.3018e-17 | 1.0282e-24 | 6.5092e-18
58200120000000 | 1.1051e-20 | 1.3058e-17 | 1.0042e-24 | 6.5289e-18
58288302000000 | 1.0946e-20 | 1.3097e-17 | 9.8074e-25 | 6.5487e-18
58376484000000 | 1.0842e-20 | 1.3137e-17 | 9.578e-25 | 6.5686e-18
58464666000000 | 1.0739e-20 | 1.3177e-17 | 9.3539e-25 | 6.5884e-18
58552848000000 | 1.0636e-20 | 1.3217e-17 | 9.1351e-25 | 6.6083e-18
58641030000000 | 1.0535e-20 | 1.3256e-17 | 8.9212e-25 | 6.6282e-18
58729212000000 | 1.0434e-20 | 1.3296e-17 | 8.7124e-25 | 6.6482e-18
58817394000000 | 1.0334e-20 | 1.3336e-17 | 8.5083e-25 | 6.6682e-18
58905576000000 | 1.0236e-20 | 1.3376e-17 | 8.309e-25 | 6.6882e-18
58993758000000 | 1.0138e-20 | 1.3416e-17 | 8.1143e-25 | 6.7082e-18
59081940000000 | 1.0041e-20 | 1.3457e-17 | 7.9241e-25 | 6.7283e-18
59170122000000 | 9.9445e-21 | 1.3497e-17 | 7.7383e-25 | 6.7484e-18
59258304000000 | 9.8491e-21 | 1.3537e-17 | 7.5568e-25 | 6.7685e-18
59346486000000 | 9.7546e-21 | 1.3577e-17 | 7.3795e-25 | 6.7887e-18
59434668000000 | 9.661e-21 | 1.3618e-17 | 7.2064e-25 | 6.8089e-18
59522850000000 | 9.5682e-21 | 1.3658e-17 | 7.0372e-25 | 6.8291e-18
59611032000000 | 9.4762e-21 | 1.3699e-17 | 6.872e-25 | 6.8493e-18
59699214000000 | 9.385e-21 | 1.3739e-17 | 6.7106e-25 | 6.8696e-18
59787396000000 | 9.2947e-21 | 1.378e-17 | 6.5529e-25 | 6.8899e-18
59875578000000 | 9.2052e-21 | 1.3821e-17 | 6.399e-25 | 6.9103e-18
59963760000000 | 9.1164e-21 | 1.3861e-17 | 6.2486e-25 | 6.9306e-18
60051942000000 | 9.0285e-21 | 1.3902e-17 | 6.1017e-25 | 6.951e-18
60140124000000 | 8.9414e-21 | 1.3943e-17 | 5.9582e-25 | 6.9714e-18
60228306000000 | 8.855e-21 | 1.3984e-17 | 5.818e-25 | 6.9919e-18
60316488000000 | 8.7694e-21 | 1.4025e-17 | 5.6811e-25 | 7.0124e-18
60404670000000 | 8.6846e-21 | 1.4066e-17 | 5.5474e-25 | 7.0329e-18
60492852000000 | 8.6006e-21 | 1.4107e-17 | 5.4168e-25 | 7.0535e-18
60581034000000 | 8.5173e-21 | 1.4148e-17 | 5.2892e-25 | 7.074e-18
60669216000000 | 8.4347e-21 | 1.4189e-17 | 5.1647e-25 | 7.0947e-18
60757398000000 | 8.353e-21 | 1.4231e-17 | 5.043e-25 | 7.1153e-18
60845580000000 | 8.2719e-21 | 1.4272e-17 | 4.9241e-25 | 7.136e-18
60933762000000 | 8.1916e-21 | 1.4313e-17 | 4.8081e-25 | 7.1567e-18
61021944000000 | 8.112e-21 | 1.4355e-17 | 4.6947e-25 | 7.1774e-18
61110126000000 | 8.0332e-21 | 1.4396e-17 | 4.584e-25 | 7.1981e-18
61198308000000 | 7.955e-21 | 1.4438e-17 | 4.4758e-25 | 7.2189e-18
61286490000000 | 7.8776e-21 | 1.448e-17 | 4.3702e-25 | 7.2398e-18
61374672000000 | 7.8009e-21 | 1.4521e-17 | 4.267e-25 | 7.2606e-18
61462854000000 | 7.7249e-21 | 1.4563e-17 | 4.1663e-25 | 7.2815e-18
61551036000000 | 7.6495e-21 | 1.4605e-17 | 4.0679e-25 | 7.3024e-18
61639218000000 | 7.5749e-21 | 1.4647e-17 | 3.9718e-25 | 7.3233e-18
61727400000000 | 7.5009e-21 | 1.4689e-17 | 3.878e-25 | 7.3443e-18
61815582000000 | 7.4276e-21 | 1.4731e-17 | 3.7863e-25 | 7.3653e-18
61903764000000 | 7.355e-21 | 1.4773e-17 | 3.6968e-25 | 7.3863e-18
61991946000000 | 7.2831e-21 | 1.4815e-17 | 3.6094e-25 | 7.4074e-18
62080128000000 | 7.2118e-21 | 1.4857e-17 | 3.524e-25 | 7.4285e-18
62168310000000 | 7.1412e-21 | 1.4899e-17 | 3.4407e-25 | 7.4496e-18
62256492000000 | 7.0712e-21 | 1.4941e-17 | 3.3593e-25 | 7.4707e-18
62344674000000 | 7.0018e-21 | 1.4984e-17 | 3.2797e-25 | 7.4919e-18
62432856000000 | 6.9331e-21 | 1.5026e-17 | 3.2021e-25 | 7.5131e-18
62521038000000 | 6.8651e-21 | 1.5069e-17 | 3.1263e-25 | 7.5344e-18
62609220000000 | 6.7976e-21 | 1.5111e-17 | 3.0522e-25 | 7.5556e-18
62697402000000 | 6.7308e-21 | 1.5154e-17 | 2.9799e-25 | 7.5769e-18
62785584000000 | 6.6646e-21 | 1.5197e-17 | 2.9093e-25 | 7.5983e-18
62873766000000 | 6.599e-21 | 1.5239e-17 | 2.8403e-25 | 7.6196e-18
62961948000000 | 6.534e-21 | 1.5282e-17 | 2.773e-25 | 7.641e-18
63050130000000 | 6.4696e-21 | 1.5325e-17 | 2.7072e-25 | 7.6624e-18
63138312000000 | 6.4059e-21 | 1.5368e-17 | 2.643e-25 | 7.6839e-18
63226494000000 | 6.3427e-21 | 1.5411e-17 | 2.5803e-25 | 7.7054e-18
63314676000000 | 6.2801e-21 | 1.5454e-17 | 2.519e-25 | 7.7269e-18
63402858000000 | 6.218e-21 | 1.5497e-17 | 2.4593e-25 | 7.7484e-18
63491040000000 | 6.1566e-21 | 1.554e-17 | 2.4009e-25 | 7.77e-18
63579222000000 | 6.0957e-21 | 1.5583e-17 | 2.3438e-25 | 7.7916e-18
63667404000000 | 6.0354e-21 | 1.5626e-17 | 2.2882e-25 | 7.8132e-18
63755586000000 | 5.9757e-21 | 1.567e-17 | 2.2338e-25 | 7.8349e-18
63843768000000 | 5.9165e-21 | 1.5713e-17 | 2.1807e-25 | 7.8565e-18
63931950000000 | 5.8579e-21 | 1.5757e-17 | 2.1289e-25 | 7.8783e-18
64020132000000 | 5.7998e-21 | 1.58e-17 | 2.0782e-25 | 7.9e-18
64108314000000 | 5.7422e-21 | 1.5844e-17 | 2.0288e-25 | 7.9218e-18
64196496000000 | 5.6852e-21 | 1.5887e-17 | 1.9806e-25 | 7.9436e-18
64284678000000 | 5.6288e-21 | 1.5931e-17 | 1.9334e-25 | 7.9654e-18
64372860000000 | 5.5728e-21 | 1.5975e-17 | 1.8874e-25 | 7.9873e-18
64461042000000 | 5.5174e-21 | 1.6018e-17 | 1.8425e-25 | 8.0092e-18
64549224000000 | 5.4625e-21 | 1.6062e-17 | 1.7986e-25 | 8.0311e-18
64637406000000 | 5.4081e-21 | 1.6106e-17 | 1.7558e-25 | 8.0531e-18
64725588000000 | 5.3543e-21 | 1.615e-17 | 1.7139e-25 | 8.0751e-18
64813770000000 | 5.3009e-21 | 1.6194e-17 | 1.6731e-25 | 8.0971e-18
64901952000000 | 5.248e-21 | 1.6238e-17 | 1.6332e-25 | 8.1191e-18
64990134000000 | 5.1957e-21 | 1.6282e-17 | 1.5943e-25 | 8.1412e-18
65078316000000 | 5.1438e-21 | 1.6327e-17 | 1.5563e-25 | 8.1633e-18
65166498000000 | 5.0924e-21 | 1.6371e-17 | 1.5192e-25 | 8.1855e-18
65254680000000 | 5.0415e-21 | 1.6415e-17 | 1.4829e-25 | 8.2076e-18
65342862000000 | 4.9911e-21 | 1.646e-17 | 1.4476e-25 | 8.2298e-18
65431044000000 | 4.9412e-21 | 1.6504e-17 | 1.413e-25 | 8.2521e-18
65519226000000 | 4.8917e-21 | 1.6549e-17 | 1.3793e-25 | 8.2743e-18
65607408000000 | 4.8428e-21 | 1.6593e-17 | 1.3463e-25 | 8.2966e-18
65695590000000 | 4.7942e-21 | 1.6638e-17 | 1.3142e-25 | 8.3189e-18
65783772000000 | 4.7462e-21 | 1.6683e-17 | 1.2828e-25 | 8.3413e-18
65871954000000 | 4.6986e-21 | 1.6727e-17 | 1.2522e-25 | 8.3636e-18
65960136000000 | 4.6514e-21 | 1.6772e-17 | 1.2222e-25 | 8.3861e-18
66048318000000 | 4.6047e-21 | 1.6817e-17 | 1.193e-25 | 8.4085e-18
66136500000000 | 4.5584e-21 | 1.6862e-17 | 1.1645e-25 | 8.431e-18
66224682000000 | 4.5126e-21 | 1.6907e-17 | 1.1367e-25 | 8.4535e-18
66312864000000 | 4.4672e-21 | 1.6952e-17 | 1.1095e-25 | 8.476e-18
66401046000000 | 4.4223e-21 | 1.6997e-17 | 1.0829e-25 | 8.4985e-18
66489228000000 | 4.3777e-21 | 1.7042e-17 | 1.057e-25 | 8.5211e-18
66577410000000 | 4.3336e-21 | 1.7087e-17 | 1.0317e-25 | 8.5437e-18
66665592000000 | 4.29e-21 | 1.7133e-17 | 1.007e-25 | 8.5664e-18
66753774000000 | 4.2467e-21 | 1.7178e-17 | 9.8291e-26 | 8.5891e-18
66841956000000 | 4.2039e-21 | 1.7224e-17 | 9.5937e-26 | 8.6118e-18
66930138000000 | 4.1614e-21 | 1.7269e-17 | 9.3639e-26 | 8.6345e-18
67018320000000 | 4.1194e-21 | 1.7315e-17 | 9.1396e-26 | 8.6573e-18
67106502000000 | 4.0778e-21 | 1.736e-17 | 8.9206e-26 | 8.6801e-18
67194684000000 | 4.0366e-21 | 1.7406e-17 | 8.7067e-26 | 8.7029e-18
67282866000000 | 3.9957e-21 | 1.7452e-17 | 8.498e-26 | 8.7258e-18
67371048000000 | 3.9553e-21 | 1.7497e-17 | 8.2942e-26 | 8.7486e-18
67459230000000 | 3.9153e-21 | 1.7543e-17 | 8.0953e-26 | 8.7716e-18
67547412000000 | 3.8756e-21 | 1.7589e-17 | 7.9011e-26 | 8.7945e-18
67635594000000 | 3.8363e-21 | 1.7635e-17 | 7.7115e-26 | 8.8175e-18
67723776000000 | 3.7974e-21 | 1.7681e-17 | 7.5265e-26 | 8.8405e-18
67811958000000 | 3.7589e-21 | 1.7727e-17 | 7.3458e-26 | 8.8635e-18
67900140000000 | 3.7207e-21 | 1.7773e-17 | 7.1695e-26 | 8.8866e-18
67988322000000 | 3.683e-21 | 1.7819e-17 | 6.9973e-26 | 8.9097e-18

## Ultraviolet Catastrophe
This graph represents the bottom left-hand corner of the graph on the
left, showing how close the classical result is to the correct result
for sufficiently low frequencies (long wavelengths).

## Radiation Decrease on Halving T
T
The purpose of this graph is to emphasize just how dramatically power
output increases with temperature: a T4 dependence means that doubling
the temperature increases total power by a factor of 16.

## Acknowledgments
I would like to thank Richard Collins, Director of the Internet Foundation,
www.TheInternetFoundation.Org
for pointing out that I had mislabeled radiated power density
as radiated power, and for suggesting the rearrangement of
graphs on different sheets as done here.